## hamodule-comp
22uF Polarized capacitor small symbol | C11,C12,C13,C14 | Capacitor_Tantalum_SMD | C110051 | TRUE | T491B226K016AT | C11,C12,C13,C14 | Capacitor_Tantalum_SMD | C110051
BAT60A-7 10V 3A High Current Recitifier Schottky Diode SOD-323 | D7 | Diode_SMD | C124187 | FALSE
USB_B_Micro USB Micro Type B connector | J3 | Connector_USB | C132563 | TRUE | 10118194-0001LF | J3 | Connector_USB | C132563
|  |  |  | FALSE | AC2512JK-0739KL | R16,R17,R18,R19,R20,R21,R22,R23 | Resistor_SMD | C144424
100nF Polarized capacitor | C4,C16,C18 | Capacitor_SMD | C167026 | FALSE
100 Resistor | R11 | Resistor_SMD | C17408 | TRUE | 0805W8F1000T5E | R11 | Resistor_SMD | C17408
0 Resistor | R5,R6 | Resistor_SMD | C17477 | TRUE | 0805W8F0000T5E | R5,R6 | Resistor_SMD | C17477
10k Resistor | R2,R3 | Resistor_SMD | C17902 | TRUE | 1206W4F1002T5E | R2,R3 | Resistor_SMD | C17902
4.7uF Polarized capacitor | C5 | Capacitor_SMD | C19666 | TRUE | CL10A475KO8NNNC | C5 | Capacitor_SMD | C19666
|  |  |  | FALSE | S8050 J3Y | Q1,Q2 | Package_TO_SOT_SMD | C2146
LED Light emitting diode | D2 | LED_SMD | C2297 | TRUE | C2297 | D2 | LED_SMD | C2297
47.5k Resistor | R9 | Resistor_SMD | C23061 | TRUE | 0603WAF4752T5E | R9 | Resistor_SMD | C23061
1k Resistor | R4,R24 | Resistor_SMD | C25585 | TRUE | 0603WAJ0102T5E | R4,R24 | Resistor_SMD | C25585
10k Resistor | R1 | Resistor_SMD | C25804 | TRUE | 0603WAF1002T5E | R1 | Resistor_SMD | C25804
22.1k Resistor | R7 | Resistor_SMD | C25961 | TRUE | 0603WAF2212T5E | R7 | Resistor_SMD | C25961
100nF Polarized capacitor | C1,C2,C3 | Capacitor_SMD | C28233 | TRUE | CL21B104KCFNNNE | C7,C8,C9,C10,C1,C2,C3 | Capacitor_SMD | C28233
100uF Polarized capacitor small symbol | C7,C8,C9,C10 | Capacitor_SMD | C28233 | FALSE
EN Push button switch generic two pins | SW1, SW2 | Button_Switch_SMD | C318884 | TRUE | TS-1187A-B-A-B | SW1,SW2 | Button_Switch_SMD | C318884
D_TVS Bidirectional transient-voltage-suppression diode | D4,D5,D6 | Diode_SMD | C383211 | TRUE | LESD5D5.0CT1G | D4,D5,D6 | Diode_SMD | C383211
200k1w Resistor | R16,R17,R18,R19,R20,R21,R22,R23 | Resistor_SMD | C38961 | FALSE
MCP9700T-ETT Low power analog thermistor temperature sensor 4 | U5 | Package_TO_SOT_SMD | C42288 | TRUE | MCP9700T-E/TT | U5 | Package_TO_SOT_SMD | C42288
1k Resistor | R8 | Resistor_SMD | C4410 | FALSE
22uF Polarized capacitor | C15 | Capacitor_SMD | C59461 | TRUE | CL10A226MQ8NRNC | C15 | Capacitor_SMD | C59461
|  |  |  | FALSE | CP2102-GMR | U3 | Package_DFN_QFN | C6568
ESP32-WROOM-32D RF Module ESP32-D0WD SoC Wi-Fi 802.11b/g/n Bl | U2 | RF_Module | C701342 | TRUE | ESP32-WROOM-32E(8MB) | U2 | RF_Module | C701342
ULN2003A High Voltage High Current Darlington Transistor Arrays | U1 | Package_SO | C7512 | TRUE | ULN2003ADR | U1 | Package_SO | C7512
CP2102N-A01-GQFN24 USB to UART master bridge QFN-24 | U3 | Package_DFN_QFN | C80225 | FALSE
2N2219 800mA Ic 50V Vce NPN Transistor TO-39 | Q1,Q2 | Package_TO_SOT_SMD